## Description
Store Configuration Data
Authors:
Baseliyos Jacob, Stéphane Besure, Yoann Guyot
Reviewers:
Reviewers of this document
Date and version:
31/10/2013 – v1 - creation
01/11/2013 – v2 – add operator view
20/11/2013 - v3 - use the new template
21/11/2013 - v4 - version for review
Input Documents
Subset 26, 3.18, 3.13.2/3/4/5/6, Appendix A
Alstom data dictionary
General description
This function stores configuration data prepared by the data preparation staff of an application project.
Issues :
* Data dictionary provided by Alstom contains a lot of data not directly related to subset-026. These data are not considered in this document (outside ETCS scope).
* Many data related to ATP model. Some examples are given, to be described in ATP function?
Design choices
Configuration data are split into onboard configuration data for the generic parameters (not linked to a specific train) and train configuration data for the train dependent parameters (braking characteristics,...)
At initialisation, data stored in the kernel are read by basic software and sent to application software through 3 different services:
* WRITE CONFIG DATA for system data
* WRITE TRAIN ETCS ID
* WRITE KM CONFIG for Euroradio key management parameters
Appendix: National values for Germany
Operator View (Baseliyos Jacob, Deutsche Bahn) :
According to Annex 3 A3.2 List of national (Germany)
DB
(Germany)
|  |  | NID_C = | NID_C = | NID_C =
National / Default Data | SRS Name | Default values | BL2: Exit to | Baseline 2 | Baseline 3 (planned)
| (Reference only) |  | PZB Lines
Modification of adhesion factor by driver | Q_NVDRIVER_ADHES | not allowed | Not allowed | Not allowed | Not allowed
Shunting mode speed limit | V_NVSHUNT | 30km/h | 40km/h | 40km/h | 40km/h
Staff Responsible mode speed limit | V_NVSTFF | 40km/h | 40km/h | 40km/h | 40km/h (in stations)
160 km/h (outside stations)
On Sight mode speed limit | V_NVONSIGHT | 30km/h | 40km/h | 40km/h | 40km/h
Limited Supervision mode speed limit (Baseline 3) | V_NVLIMSUPERV | 100 km/h |  |  | 160 km/h
Unfitted mode speed limit | V_NVUNFIT | 100km/h | 100km/h | 100km/h | 100km/h
|  |  | will be changed to 50 km/h by law soon. | will be changed to 50 km/h by law soon. | will be changed to 50 km/h by law soon.
Release Speed | V_NVREL | 40km/h | 40km/h | 40km/h | 40km/h
Distance to be used in Roll Away protection, Reverse movement protection and Standstill supervision | D_NVROLL | 2m | 5m | 5m | 5m
Use service brake when braking to a target (Baseline 2 only) | Q_NVSRBKTRG | Yes | No | No | No
Permission to use service brake in target speed monitoring (Baseline 3) | Q_NVSBTSMPERM | Yes |  |  | No
Permission to release emergency brake | Q_NVEMRRLS | Only at standstill | Immediate release | Immediate release | Immediate release
Permission to use guidance curves (Baseline 3) | Q_NVGUIPERM | No | - | with CR595 see Baseline 3 | Yes
Permission to use the service brake feedback (Baseline 3) | Q_NVSBFBPERM | No | - | with CR595 see Baseline 3 | No
Permission to inhibit the compensation of the speed measurement inaccuracy (Baseline 3) | Q_NVINHSMICPERM | No | - | with CR595 see Baseline 3 | Yes
Speed limit for triggering the override function | V_NVALLOWOVTRP | 0km/h | 40km/h | 40km/h | 40km/h
Override speed limit to be supervised when the “override” function is active | V_NVSUPOVTRP | 30 km/h | 40 km/h | 40 km/h | 40 km/h
Distance for train trip suppression when override function is triggered | D_NVOVTRP | 200m | 5 m | 400m | 400m
Max. time for train trip suppression when override function is triggered | T_NVOVTRP | 60 s | 5 s | 60 s new projects: 255 s | 255 s
Change of driver ID permitted while running | M_NVDERUN | Yes | No | No | No
System reaction if radio channel monitoring time limit expires (T-Contact) | M_NVCONTACT | No reaction | Service brake | Service brake | Service brake
Maximum time since creation in the RBC of last received telegram. | T_NVCONTACT | ∞ | 40 s | 40 s | 40 s
Distance to be allowed for reversing in Post Trip mode | D_NVPOTRP | 200 m | 5 m | 5 m | 5 m
Max permitted distance to run in Staff Responsible mode | D_NVSTFF | ∞ | ∞ | ∞ | ∞
Default location accuracy of a balise group (Baseline 3) | Q_NVLOCACC | 12 m | - | - | 20 m
Weighting factor for available wheel/rail adhesion (Baseline 3) | M_NVAVADH | 0 | - | with CR595 see Baseline 3 | 1.00
Confidence level for emergency brake safe deceleration on dry rails (Baseline 3) | M_NVEBCL | 9999999.99 | - | with CR595 see Baseline 3 | 3
(equals 99.9%)
(PRELIMINARY)
Train length step used for the integrated correction factor Kr_int (Baseline 3) | L_NVKRINT | N/A | - | with CR595 see Baseline 3 | No Values
Train length dependent integrated correction factor Kr_int (Baseline 3) | M_NVKRINT* | 0.9 | - | with CR595 see Baseline 3 | Kr_int_0 (M_NVKRINT)= 1.00
Kr_int_1 (M_NVKRINT(1)) (no value)
Kr_int_2 (M_NVKRINT(2)) (no value)
Kr_int_3 (M_NVKRINT(3)) (no value)
Kr_int_4 (M_NVKRINT(4)) (no value)
Speed step used for the integrated correction factor Kv_int (Baseline 3) | V_NVKVINT | N/A | - | with CR595 see Baseline 3 | V_NVKVINT(1) = 155 km/h
V_NVKVINT(2) = 200 km/h
V_NVKVINT(3) = 250 km/h
V_NVKVINT(4) = 300 km/h
Speed dependent integrated correction factor Kv_int (Baseline 3) | M_NVKVINT* | 0.7 | - | with CR595 see Baseline 3 | Kv_int_0 (M_NVKVINT) = 0.89
Kv_int_1 (M_NVKVINT(1)) = 0,77
Kv_int_2 (M_NVKVINT(2)) = 0,72
Kv_int_3 (M_NVKVINT(3)) = 0,64
Kv_int_4 (M_NVKVINT(4)) = 0,59
Integrated correction factor for brake build up time (Baseline 3) | M_NVKTINT | 1.1 | - | with CR595 see Baseline 3 | 1.15
Maximum deceleration value under reduced adhesion conditions (1) (Baseline 3) | A_NVMAXREDADH1 | 1.0 m/s2 | - | with CR595 see Baseline 3 | 2,5 m/s²
Maximum deceleration value under reduced adhesion conditions (2) (Baseline 3) | A_NVMAXREDADH2 | 0.7 m/s2 | - | with CR595 see Baseline 3 | 2,5 m/s²
Maximum deceleration value under reduced adhesion conditions (3) (Baseline 3) | A_NVMAXREDADH3 | 0.7 m/s2 | - | with CR595 see Baseline 3 | 2,5 m/s²
Lower deceleration limit to determine the set of Kv_int to be used (Baseline 3) | A_NVP12 | N/A | - | with CR595 see Baseline 3 | N/A
(Q_NVKVINTSET <> 1)
Upper deceleration limit to determine the set of Kv_int to be used (Baseline 3) | A_NVP23 | N/A | - | with CR595 see Baseline 3 | N/A
(Q_NVKVINTSET <> 1)

## Functions
Number | Name | Definition | Parent | Allocation | Input | Output | Internal | Requirement | Safety
Integer | T_Text | T_Definition | T_Function | T_System | T_Variable | T_Variable | T_Variable | T_Requirement | Boolean
[5 empty] | (optional) | (optional) | (optional) | (optional)
1 | StoreConfigurationData | Stores all configuration data on-board. |  | Kernel | ConfigurationData | TrainConfigurationData, OnBoardConfigurationData

## Requirements
Number | Name | Definition | Nature | Source | Parent | Allocation | Safety | Discussion
Natural | T_Text | T_Definition | Structural, | T_SourceDocument | T_Requirement | T_System | Boolean | T_Text
|  |  | Functional, |  |  |  |  | (optional)
Definition,
1 | Fixed Values | Fixed values used as system parameters in the supervision. These parameters are system related and can easily be changed in later versions of the ERTMS/ETCS if required. These parameters are not defined as National data. |  | Subset26 | 3.18.1.1 | Kernel
2 | National / Default Values | Trains shall be supervised according to the National Values of the current infrastructure if they are available on-board. |  | Subset26 | 3.18.2.2 | Kernel
3 |  | National Values are transmitted with the area(s) (country or region) in which they are applicable. They shall become applicable at a defined location, or shall be applicable immediately. |  | Subset26 | 3.18.2.3 | Kernel
4 |  | National Values are always transmitted as a single set for a given system version |  | Subset26 | 3.18.2.6 | Kernel
5 |  | The National Values currently applicable when the on-board equipment is switched off (i.e. enters No Power mode) shall be retained and shall remain applicable when powered on. 3.18.2.7.1 Justification: The aim of this requirement is to limit the number of balise groups containing National Value information. Once a set of National Values has been received on-board, there is no need to re-load the information unless National Values change, the on-board equipment loses the information (failure situation), or the train enters an area requiring different National Values. |  | Subset26 | 3.18.2.7, 3.18.2.8 | Kernel
6 |  | When a new set of National Values becomes applicable its content shall always overwrite the corresponding National Values currently applicable regardless of the country or region identifier(s). |  | Subset26 | 3.18.2.8.1 | Kernel
7 |  | A previously received set of National Values which is not yet applicable shall be deleted if: • a new set of National Values is received, or • the ERTMS/ETCS on-board equipment is switched off (i.e., enters No Power mode). |  | Subset26 | 3.18.2.9 | Kernel
8 |  | If a National Value becomes invalid, i.e., a mismatch has been detected between the country or region identifier read from a balise group and the corresponding identifier(s) of the applicable set with which the National Value was received and stored, then it shall be deleted. |  | Subset26 | 3.18.2.10 | Kernel
9 |  | When a new set of National Values becomes applicable, any on-going supervision involving an overwritten National Value of type time or distance shall continue, but using the corresponding value from the new set. However, the starting location or starting time shall remain unchanged. |  | Subset26 | 3.18.2.11 | Kernel
10 |  | All train related inputs except the fixed values are acquired as Train Data (see 3.18.3.2 items b) c) and d)). |  | Subset26 | 3.13.2.2.1.2 | Kernel |  | Which means that all fixed train related inputs shall be acquired as parameters.
11 |  | In case no MA request parameters are stored on-board and following an MA request no MA has been received, the request shall be repeated with a repetition cycle according to a fixed value (see appendix). |  | Subset26 | 3.8.2.6 | Kernel |  | This is TCYCRQSTD.
12 |  | For the calculation of the EBI limit: the estimated acceleration shall be set to “zero”, the compensation of the speed measurement inaccuracy, if not inhibited, shall be set to a Fixed Value (see Appendix A3.1). |  | Subset26 | 3.11.11.4 | Kernel
13 |  | 3.13.2.2.1.1 The train related inputs to be considered for the speed and distance monitoring are: a) Traction model b) Braking models (brake build up time and speed dependent deceleration) or brake percentage c) Brake position d) Special brakes e) Service brake interface f) Traction cut-off interface g) On-board correction factors h) Nominal rotating mass i) Train length j) Fixed values related to speed and distance monitoring k) Train related speed restriction (i.e. the maximum train speed) |  | Subset26 | 3.13.2.2.1.1 | Kernel
14 |  | The speed and distance monitoring shall take into account the fixed values defined in A3.1 that are related to speed and distance monitoring. |  | Subset26 | 3.13.2.2.12.1 | Kernel
15 |  | dV_ebi_min, dV_ebi_max, V_ebi_min and V_ebi_max are defined as fixed values (See Appendix A3.1) |  | Subset26 | 3.13.9.2.4 | Kernel
16 |  | For dV_sbi, the same formula as for dV_ebi shall apply, dV_sbi_min, dV_sbi_max, V_sbi_min and V_sbi_max being also defined as fixed values (See Appendix A3.1) |  | Subset26 | 3.13.9.2.5 | Kernel
17 |  | For dV_warning, the same formula as for dV_ebi shall apply, dV_warning_min, dV_warning_max, V_warning_min and V_warning_max being also defined as fixed values (See Appendix A3.1) |  | Subset26 | 3.13.9.2.6 | Kernel
18 |  | If both the service brake command and the service brake feedback are available for use, T_bs1 and T_bs2 shall be firstly set to T_bs. When the service brake is used by the driver, they shall then be reduced progressively and possibly locked to the respective fixed values of 0s and T_bs2_locked, until the target location is passed or until the target speed monitoring is left; they are then reset again to T_bs (see detailed algorithm in Appendix A3.10). |  | Subset26 | 3.13.9.3.3.4 | Kernel
19 |  | T_warning is defined as a fixed value (refer to A3.1). |  | Subset26 | 3.13.9.3.4.2 | Kernel
20 |  | T_driver is defined as a fixed value (refer to A3.1). |  | Subset26 | 3.13.9.3.5.2 | Kernel
21 |  | T_preindication is defined as a fixed value (refer to A3.1). |  | Subset26 | 3.13.9.5.7 | Kernel
22 |  | Following information shall remain stored on-board for a distance defined by a fixed value in rear of the min safe rear end position of the train: • location dependent static speed restrictions , i.e., SSP, ASP, TSR, LX SR, PBD SR (see 3.11.2.2) • gradient information, • reduced adhesion information received from trackside, • Track condition “Big metal masses”. |  | Subset26 | A3.6.2.1 | Kernel
23 |  | a) The on-board shall request the set-up of a safe radio connection with the trackside. If this request is part of an on-going Start of Mission procedure, it shall be repeated until successful or a defined number of times (see Appendix A3.1). |  | Subset26 | 3.5.3.7 | Kernel
24 |  | If the safe radio connection is not re-established after the defined time (as defined in A3.1), both, on-board equipment and trackside, shall consider the session as terminated. |  | Subset26 | 3.5.4.2.1 | Kernel
25 |  | If the driver does not acknowledge within the driver acknowledgement time (refer to Appendix A3.1) after the change to SH mode, the service brake command shall be triggered. The command shall be released as soon as the driver acknowledges (unless the command was triggered also for other reasons). |  | Subset26 | 5.7.2.4 | Kernel
26 |  | If, in this case, the driver does not acknowledge within the driver acknowledgement time (refer to Appendix A3.1) after the change to SH mode, the service brake command shall be triggered. The command shall be released as soon as the driver acknowledges (unless the command was triggered also for other reasons). |  | Subset26 | 5.7.3.7 | Kernel
27 |  | If the driver has not acknowledged after the driver acknowledgement time (refer to Appendix A3.1), the service brake command shall be triggered. The brake command is released when the driver acknowledges, except if brakes are also applied for another reason(s). |  | Subset26 | 5.9.2.4 | Kernel
28 |  | If, in this case, the driver does not acknowledge within the driver acknowledgement time (refer to Appendix A3.1) after the change to OS mode, the service brake command shall be triggered. The command shall be released as soon as the driver acknowledges (unless the command was triggered also for other reasons). |  | Subset26 | 5.9.3.8 | Kernel
29 |  | If the driver has not yet acknowledged within the driver acknowledgement time (refer to Appendix A3.1) after the level transition, a service brake command shall be initiated. |  | Subset26 | 5.10.4.2 | Kernel
30 |  | If the driver has not acknowledged after the driver acknowledgement time (refer to Appendix A3.1), the service brake command shall be triggered. The brake command is released when the driver acknowledges, except if brakes are also applied for another reason(s). |  | Subset26 | 5.19.2.4 | Kernel
31 |  | If, in this case, the driver does not acknowledge within the driver acknowledgement time (refer to Appendix A3.1) after the change to LS mode, the service brake command shall be triggered. The command shall be released as soon as the driver acknowledges (unless the command was triggered also for other reasons). |  | Subset26 | 5.19.3.8 | Kernel
32 |  | Note: The purpose of the “connection status” timer is to avoid distracting the driver for any short disturbance of the safe radio connection. |  | Subset26 | 3.5.7.2.1 | Kernel

## Variables
Name | Source | Definition | Store | Value | Nature | Minimal_Value | Maximal_Value | Special_ | Resolution | Requirement | Safety
Value
T_Text | T_SourceDocument | T_Definition | T_Variable | T_Text | T_System | T_Text | T_Text | T_Text | T_text | T_Requirement | Boolean
|  |  | (optional) |  |  | (optional) | (optional) | (optional) | (optional)
TractionModel: | Subset26 | The traction model shall be given as a step function. | [7 empty] | 3.13.2.2.2
T_traction_cut_off | Subset26 | Time delay from the traction cut-off command by the on-board to the moment the acceleration due to traction is guaranteed to be zero. | [7 empty] | 3.13.2.2.2.1
BrakingModels: | [9 empty] | 3.13.2.2.3
Speed Dependent Deceleration | Subset26 | The deceleration due to braking shall be given as a step function of the speed. | [7 empty] | 3.13.2.2.3.1
Brake Build Up Time Model |  | The model for the brake build up time shall be given as a step function. | [7 empty] | 3.13.2.2.3.2
Brake Position | [9 empty] | 3.13.2.2.4
Brake Percentage | [9 empty] | 3.13.2.2.5
Special Brakes | [9 empty] | 3.13.2.2.6
Rotating mass model | [9 empty] | 3.13.4.3
Calculation of the basic deceleration model | [9 empty] | A.3.7
Calculation of the emergency brake equivalent time model | [9 empty] | A.3.8
Calculation of the full service brake equivalent time model | [9 empty] | A.3.9
Service Brake feedback model: | [9 empty] | A.3.10
p | Subset26 | Main brake pipe pressure, or fictive main brake pipe pressure (kPa) | [7 empty] | A3.10.3, A3.10.4
p_cylinder | Subset26 | Brake cylinder pressure (kPa) | [7 empty] | A3.10.3
Fixed Values : | Subset26 | [8 empty] | A3.1
M_rotating_min | Subset26 | Minimum possible rotating mass as a percentage of the total weight of the train. |  | 2% | [5 empty] | A3.1, 3.13.2.2.10.1
M_rotating_max | Subset26 | Maximum possible rotating mass as a percentage of the total weight of the train. |  | 15% | [5 empty] | A3.1, 3.13.2.2.10.1
| Subset26 | The number of times to try to establish a safe radio connection |  | 3 times | [5 empty] | A3.1, 3.5.3.7
| Subset26 | Repetition of radio messages (i.e. excluding The first sending) |  | 3 times | [5 empty] | A3.1
| Subset26 | Waiting time before radio message repetition |  | 15 s | [5 empty] | A3.1
| Subset26 | Minimum speed difference between Permitted speed and Emergency Brake Intervention supervision. |  | 7.5 km/h | [5 empty] | A3.1, 3.13.9.2.4
dV_ebi_min | Subset26 | Maximum speed difference between Permitted speed and Emergency Brake Intervention supervision. |  | 15 km/h | [5 empty] | A3.1, 3.13.9.2.4
dV_ebi_max | Subset26 | Value of MRSP where dV_ebi starts to increase to dV_ebi_max. |  | 110 km/h | [5 empty] | A3.1, 3.13.9.2.4
V_ebi_min | Subset26 | Value of MRSP where dV_ebi stops to increase to dV_ebi_max. |  | 210 km/h | [5 empty] | A3.1, 3.13.9.2.4
V_ebi_max | Subset26 | Minimum speed difference between Permitted speed and Service Brake Intervention supervision |  | 5.5 km/h | [5 empty] | A3.1, 3.13.9.2.5
dV_sbi_min | Subset26 | Maximum speed difference between Permitted speed and Service Brake Intervention supervision. |  | 10 km/h | [5 empty] | A3.1, 3.13.9.2.5
dV_sbi_max | Subset26 | Value of MRSP where dV_sbi starts to increase to dV_sbi_max. |  | 110 km/h | [5 empty] | A3.1, 3.13.9.2.5
V_sbi_min | Subset26 | Value of MRSP where dV_sbi stops to increase to dV_sbi_max. |  | 210 km/h | [5 empty] | A3.1, 3.13.9.2.5
V_sbi_max | Subset26 | Minimum speed difference between Permitted speed and Warning supervision. |  | 4 km/h | [5 empty] | A3.1, 3.13.9.2.6
dV_warning_min | Subset26 | Maximum speed difference between Permitted speed and Warning supervision. |  | 5 km/h | [5 empty] | A3.1, 3.13.9.2.6
dV_warning_max | Subset26 | Value of MRSP where dV_warning starts to increase to dV_warning_max. |  | 110 km/h | [5 empty] | A3.1, 3.13.9.2.6
V_warning_min | Subset26 | Value of MRSP where dV_warning stops to increase to dV_warning_max. |  | 140 km/h | [5 empty] | A3.1, 3.13.9.2.6
V_warning_max | Subset26 | Time between Warning supervision limit and FLOI. |  | 2 s | [5 empty] | A3.1, 3.13.9.3.4.2
T_warning | Subset26 | Driver reaction time between Permitted speed supervision limit and FLOI. |  | 4 s | [5 empty] | A3.1, 3.13.9.3.5.2
T_driver | Subset26 | Time between the pre-indication location and the indication supervision limit valid for MRSP speed. |  | 7 s | [5 empty] | A3.1, 3.13.9.5.7
T_preindication | Subset26 | Compensation of the speed measurement inaccuracy used for the calculation of speed restriction to ensure given permitted braking distance. |  | 5 km/h | [5 empty] | A3.1, 3.11.11.4
| Subset26 | MA request repetition cycle, default value. |  | 60 s | [5 empty] | A3.1, 3.8.2.6
TCYCRQSTD | Subset26 | Mode transitions: Driver acknowledgement time. |  | 5 s | [5 empty] | A3.1, 5.7.2.4, 5.7.3.7, 5.9.2.4, 5.9.3.8, 5.10.4.2, 5.19.2.4, 5.19.3.8
TACK | Subset26 | Maximum time to maintain a communication session in case of failed re-connection attempts. |  | 5 minutes | [5 empty] | A3.1, 3.5.4.2.1
| Subset26 | Distance of metal immunity in Levels 0/NTC. |  | 300 metres | [5 empty] | A3.1, 3.12.1
D_Metal | Subset26 | Driver reaction time before sounding the horn. |  | 4 s | [5 empty] | A3.1, 3.12.1
| Subset26 | Time between minimum safe rear end of the train leaving a track condition area and on-board deleting the applicable indication. |  | 5 s | [5 empty] | A3.1, 3.12.1
| Subset26 | Distance to keep on-board information in rear of the min safe rear end of the train. |  | 300 metres | [5 empty] | A3.1, A3.6.2.1
| Subset26 | Additional delay time to disconnection on supervision of safe radio connection. |  | 60 s | [5 empty] | A3.1
| Subset26 | “Connection status” timer for safe radio connection indication. |  | 45 s | [5 empty] | A3.1, 3.5.7
National/Default Values :
Q_NVDRIVER_ADHES | Subset26 | Modification of adhesion factor by driver. | [5 empty] | Not allowed |  | A3.2
V_NVSHUNT | Subset26 | Shunting mode speed limit. | [5 empty] | 30km/h |  | A3.2
V_NVSTFF | Subset26 | Staff Responsible mode speed limit. | [5 empty] | 40km/h |  | A3.2
V_NVONSIGHT | Subset26 | On Sight mode speed limit. | [5 empty] | 30km/h |  | A3.2
V_NVLIMSUPERV | Subset26 | Limited Supervision mode speed limit. | [5 empty] | 100 km/h |  | A3.2
V_NVUNFIT | Subset26 | Unfitted mode speed limit. | [5 empty] | 100km/h |  | A3.2
V_NVREL | Subset26 | Release Speed. | [5 empty] | 40km/h |  | A3.2, 3.13.9.4.5
D_NVROLL | Subset26 | Distance to be used in Roll Away protection, Reverse movement protection and Standstill supervision. | [5 empty] | 2m |  | A3.2
Q_NVSBTSMPERM | Subset26 | Permission to use service brake in target speed monitoring. | [5 empty] | Yes |  | A3.2
Q_NVEMRRLS | Subset26 | Permission to release emergency brake. | [5 empty] | Only at standstill |  | A3.2
Q_NVGUIPERM | Subset26 | Permission to use guidance curves. | [5 empty] | No |  | A3.2
Q_NVSBFBPERM | Subset26 | Permission to use the service brake feedback. | [5 empty] | No |  | A3.2
Q_NVINHSMICPERM | Subset26 | Permission to inhibit the compensation of the speed measurement inaccuracy. | [5 empty] | No |  | A3.2
V_NVALLOWOVTRP | Subset26 | Speed limit for triggering the override function. | [5 empty] | 0 km/h |  | A3.2
V_NVSUPOVTRP | Subset26 | Override speed limit to be supervised when the “override” function is active. | [5 empty] | 30 km/h |  | A3.2
D_NVOVTRP | Subset26 | Distance for train trip suppression when override function is triggered. | [5 empty] | 200m |  | A3.2
T_NVOVTRP | Subset26 | Max. time for train trip suppression when override function is triggered. | [5 empty] | 60 s |  | A3.2
M_NVDERUN | Subset26 | Change of driver ID permitted while running. | [5 empty] | Yes |  | A3.2
M_NVCONTACT | Subset26 | System reaction if radio channel monitoring time limit expires (T-Contact). | [5 empty] | No reaction |  | A3.2
T_NVCONTACT | Subset26 | Maximum time since creation in the RBC of last received telegram. | [5 empty] | "loop" |  | A3.2
D_NVPOTRP | Subset26 | Distance to be allowed for reversing in Post Trip mode. | [5 empty] | 200 m |  | A3.2
D_NVSTFF | Subset26 | Max permitted distance to run in Staff Responsible mode. | [5 empty] | "loop" |  | A3.2
Q_NVLOCACC | Subset26 | Default location accuracy of a balise group. | [5 empty] | 12 m |  | A3.2
M_NVAVADH | Subset26 | Weighting factor for available wheel/rail adhesion. | [5 empty] | 0 |  | A3.2
M_NVEBCL | Subset26 | Confidence level for emergency brake safe deceleration on dry rails. | [5 empty] | "99,9999999%" |  | A3.2
L_NVKRINT | Subset26 | Train length step used for the integrated correction factor Kr_int. | [5 empty] | N/A |  | A3.2
M_NVKRINT* | Subset26 | Train length dependent integrated correction factor Kr_int. | [5 empty] | 0.9 |  | A3.2
V_NVKVINT | Subset26 | Speed step used for the integrated correction factor Kv_int. | [5 empty] | N/A |  | A3.2
M_NVKVINT* | Subset26 | Speed dependent integrated correction factor Kv_int. | [5 empty] | 0.7 |  | A3.2
M_NVKTINT | Subset26 | Integrated correction factor for brake build up time. | [5 empty] | 1.1 |  | A3.2
A_NVMAXREDADH1 | Subset26 | Maximum deceleration value under reduced adhesion conditions (1). | [5 empty] | 1.0 m/s2 |  | A3.2
A_NVMAXREDADH2 | Subset26 | Maximum deceleration value under reduced adhesion conditions (2). | [5 empty] | 0.7 m/s2 |  | A3.2
A_NVMAXREDADH3 | Subset26 | Maximum deceleration value under reduced adhesion conditions (3). | [5 empty] | 0.7 m/s2 |  | A3.2
A_NVP12 | Subset26 | Lower deceleration limit to determine the set of Kv_int to be used. | [5 empty] | N/A |  | A3.2
A_NVP23 | Subset26 | Upper deceleration limit to determine the set of Kv_int to be used. | [5 empty] | N/A |  | A3.2

## Exported Requirements
Number | Name | Definition | Nature | Source | Allocation | Safety | Discussion
Natural | T_Text | T_Definition | Structural, | T_SourceDocument | T_System | Boolean | T_Text
|  |  | Functional, |  |  |  | (optional)
Definition,
1 |  | Evaluating a balise group message, the balise identity information referring to the country or region shall be used to ensure that correct National Values are used. |  | Subset26 (3.18.2.4) | Kernel (but other function)
2 |  | For each National Value, the corresponding Default Value shall be used as fall back value if: • the National Value is not available, or • a mismatch has been detected between the country or region identifier read from a balise group and the corresponding identifier(s) of the applicable set with which the National Value was received and stored. |  | Subset26 (3.18.2.5) | Kernel (but other function)
3 |  | Note: even though the National Values are always transmitted as a single set for a given system version, the content of a set depends on the system version, so that when a set of National Values is received or becomes applicable, or when passing a balise group, the on-board equipment may apply clause 3.18.2.5 for a subset of National Values |  | Subset26 (3.18.2.6) | Kernel (but other function)
4 |  | The applicable set of National Values data shall be transmitted from the trackside on transition between areas requiring a different set of National Values. |  | Subset26 (3.18.2.8) | Trackside
5 |  | The speed and distance monitoring shall take into account the fixed values defined in A3.1 that are related to speed and distance monitoring. |  | Subset26 (3.1.1.1.1.1) | Kernel (but other function)
6 |  | It shall be possible to define the nominal rotating mass to be used for compensating the gradient, instead of the two related fixed values defined in A3.1. |  | Subset26 (3.13.2.2.10.1) | Kernel (but other function)
7 |  | Note: When the release speed is given as a fixed value from trackside, the ERTMS/ETCS system cannot be responsible for stopping the train in rear of the Supervised Location. In this case, it is the full responsibility of the infrastructure manager to set the appropriate release speed with regard to the risk of passing the Supervised Location. |  | Subset26 (3.13.9.4.5) | Trackside