## Description
Display Text Messages coming from Trackside
Authors:
Sylvain Baro, Stephane Besure, Uwe Steinke
Reviewers:
Reviewers of this document
Date and version:
Date of creation and historical evolution of this document
Date | Version | Authors | Description
2013-10-24 | 0.1
2013-11-19 | 0.2
Input documents:
• Subset 26 § 3.12.3 Text Transmission
• <List Number="72" Name="Packet for sending plain text messages" />
• <List Number="76" Name="Packet for sending fixed text messages" />
• Message 158: Text Message Acknowledged by Driver
Files to complete this analysis
• List of input documents
Description
“Subset 26 § 3.12.3 Text Transmission” is quite clear except the following open questions:
· How many text messages must be displayed to the driver at the same time
· DMI Interface specification?
· How many text message at maximum must be stored in the “Display Text Messages coming from Trackside” function at the same time? : Subset 40, 4.3.2 h)
· Start location for a displaying a text message:
D_TEXTDISPLAY = Distance from where on a text shall be displayed
Where is the starting location for this Distance: current location ? Reference Location + D_TEXTDISPLAY
· How many fixed text messages must be stored on-board in all languages that can be selected by the driver?

## Functions
Number | Name | Parent | Allocation | Input | Output | Internal | Requirement | Safety | Definition
Integer | T_Text | T_Function | T_System | T_Variable | T_Variable | T_Variable | T_Requirement | Boolean | T_Definition
|  |  |  | (optional) | (optional) | (optional) | (optional)
| Read-only Repository for fixed Driver Text Messages |  |  | Selector for Text Message (ID, Language)
Buffer for all received Driver Text Messages to be displayed
Store Driver Message received from Trackside
Delete Driver Message received from Trackside
Display (Activate) Text Message on DMI
Receive Driver Acknowledge from DMI
Send Driver Acknowledge to RBC

## Requirements
Number | Name | Nature | Source | Parent | Allocation | Safety | Definition | Discussion
Natural | T_Text | Structural, | T_SourceDocument | T_Requirement | T_System | Boolean | T_Definition | T_Text
|  | Functional, | [5 empty] | (optional)
Definition,

## Variables
Name | Source | Store | Constant | Nature | Minimal_Value | Maximal_Value | Special_ | Resolution | Requirement | Safety | Definition
Value
T_Text | T_SourceDocument | T_Variable | Boolean | T_System | T_Text | T_Text | T_Text | T_text | T_Requirement | Boolean | T_Definition
|  | (optional) |  |  | (optional) | (optional) | (optional) | (optional)

## Exported Requirements
Number | Name | Nature | Source | Allocation | Safety | Definition | Discussion
Natural | T_Text | Structural, | T_SourceDocument | T_System | Boolean | T_Definition | T_Text
|  | Functional, |  |  |  |  | (optional)
Definition,