## Description
Movement Authority Analysis
Authors:
Vincent Nuhaan / Jan Welvaarts
Reviewers:
Reviewers of this document
Date and version:
11 november 2013 version 1
Input documents:
• Subset 26 §3.8
• List of input documents
Files to complete this analysis
• List of input documents
Description
The Movement Authority (MA) gives the train the distance that is allowed to travel. This distance starts at a certain location (balise group) and end at the LoA/EoA location. The distance is build out of one or more section. Each section has a length and optional a timer. With the timer it is possible to shorten the MA due time. A The MA is sent from trackside to the train via balises in Level 1 or in Level 2/3 via radio after the train ask the RBC for a MA. The MA analysis results in 3 function: • Storing “Parameters defining the conditions for requesting an MA” • Requesting for a MA • Storing a received MA, update MA for a distance driven/time elapsed
Design choices
PK57
Receive & store
MA_req_param
Request MA
Receive & store
MA
PK12
PK15
P136
update MA
Train position
Gradient+SSP length
Timers
Level 2/3 markers
SoM status
Level
Timers, SvL
Request MA+reason
MA Request Timer

## Requirements
Number | Name | Definition | Nature | Source | Parent | Allocation | Safety | Discussion
Natural | T_Text | T_Definition | Structural, | T_SourceDocument | T_Requirement | T_System | Boolean | T_Text
|  |  | Functional, |  |  |  |  | (optional)
Definition,
| 8.1 | Storing “Parameters defining the conditions for requesting a MA”
MA-1 | 3.8.2.6_1 | At start up the time for cyclic MA requests (internal_T_CYCRQST) shall be set to (A3.1, T_CYCRQSTD) |  | SA | SRS-3.8.2.6
MA-2 | 3.8.2.6_2 | At start up the time before, any MA-timer is ending, at which an MA shall be requested (internal_T_TIMEOUT_RQST) shall be set to '1023' (i.e. no requests) |  | SA | SRS-3.8.2.6
MA-3 | 3.8.2.6_3 | At start up the distance before the indication point where an MA shall be requested (internal_T_MAR) shall be set to'255' (i.e. no requests) |  | SA | SRS-3.8.2.6
MA-4 | 3.8.2.3 to 3.8.2.5 _1 | If packet 57 is received then internal_T_CYCRQST shall be set to the received value for T_CYCRQST
MA-5 | 3.8.2.3 to 3.8.2.5 _2 | If packet 57 is received then internal_T_TIMEOUT_RQST shall be set to the received value for T_TIMEOUT_RQST
MA-6 | 3.8.2.3 to 3.8.2.5 _3 | If packet 57 is received then internal_T_MAR shall be set to the distance received value for T_MAR
| 8.2 | Requesting a MA
MA-7 | 3.8.2.1 3.8.2.3 3.8.2.3.1 3.8.2.4 | In level 2/3 an MA shall be requested if necessary according to the "MA request parameters" (8.1_1): • IF NO MA HAS BEEN REQUESTED SINCE A TIME T_CYCRQST. Or cyclic independent from the other requests???? i.e. is the time reset if an MA is requested due to another reason? • a time T_MAR before the pre-indication point is reached • a time T_TIMEOUTRQST before any MA timer expires.
MA-8 | 3.8.2.7 | An MA shall be requested if the driver selects "start" and selects level 2 or 3, i.e. when the "start of mission status" indicates starting and no MA is available and the RBC is contacted (using which repetition cycle if no MA is received??)
MA-9 | 3.8.2.7.1 | In level 1 an MA shall be requested if (see XXXX “level 2/3 transition information”): • “A level 2/3 transition has been announced” and • “An MA has been requested (for the level 2/3 transition)” and • “Radio communication to the RBC responsible after the transition to level
MA-10 | 3.8.2.7.3 | In level 2/3 an MA shall be requested if “A part of the SSP or gradient data is deleted” (not time critical)
MA-11 | 3.8.2.8 | Store the reason for the MA request in the “MA request information”, either: - start of mission - time before reaching the pre-indication location concerning the EOA - time before a section or LOA timer expires - track description has been deleted - track ahead free indicated up to the level 2/3 transition point
| 8.3 | Storing a received MA, update MA for a distance driven/time elapsed
| 8.3 B | General MA count up timer requirements (maximum 2 can be created: end timer and overlap)
MA-16 |  | If a timer is created, • the “counted time” shall be set “0” • the “end time shall be set” • the status shall be set to “not started”
MA-17 |  | If a timer is started, the “status” shall be set to “started”
MA-18 |  | If the “status” is started and time has elapsed and “remaining time” is not equal to “infinite” then the “counted time” shall be increased by the time elapsed.
| 8.3 C | Receiving and storing an MA
MA-19 | 3.6.2.3.1.2 | Direction for which the MA is valid: • In case of infill-MA the orientation is defined in reference with • in case of a BG: the “Passing Direction” of the BG (variable) • in case of a loop: the orientation indicated by the EOLM (variable) • in case of an RIU (or RBC????, see original requirement): the “Passing Direction” of the LRBG (variable) (known to RIU?)
MA-20 | 3.10.4 3.8.4.6.3 | An MA sent by track side (normal or infill) shall be accepted if • the “Distance for which static speed profile data and gradients are available beyond the LRBG” equal to or greater than the total distance for which the MA is given, and • no emergency stop message (not yet revoked) has been accepted (3.10.2.4), and •in case of an infill-MA: the mode is FS or LS.
MA-21 | 3.8.5.1 3.8.5.1.1 3.8.5.1.2 | Delete the existing MA: If the ETCS OBU receives an MA then: 1. Existing MA information shall be deleted: • completely for non-infill MA's • from the referred BG onwards for infill MA's, i.e. the section including the location of the referred BG shall not be deleted but “the length of the section” shall be shortened to end at the position of the referred BG 2. If the new SvL (see definitions) is in rear of the previous SvL and the train safe front end is in rear of the indication point corresponding to the EoA. (see definitions) then the location based information shall be deleted according to A3.4.1.2b. {an existing MA with a LOA has no SvL, a new EOA (not being a LOA) will therefore lead to fulfilling this condition a new MA with LOA has no SvL and can thus never lead to fulfilling this condition (3.8.5.2.4)}. Inform RBC of acceptance (Message or packet...). 3. If the new SvL (see definitions) is in rear of the previous SvL and the train safe front end is in advance of the indication point corresponding to the EoA. then the new MA shall be rejected and the RBC shall be informed of the rejecting (Packet...) |  |  | SRS-3.8.6
MA-22 | 7.4.2.3 7.4.2.4 XXXXXX | One packet sent from track side can contain maximum 33 MA sections. It is assumed that an infill-MA will only be given inside the last section before the referred location (BG), this can give one more section. The maximum number of MA sections can therefore be 34 unless an infill-MA is given in rear of the last section before the referred location. If the total number of MA sections exceeds 34, the farthest section(s) shall not be stored, the farthest stored section shall become the end-section and no end-section timer, overlap or LOA speed shall be stored. | [5 empty] | Subset040: max 5 sections and a end section
MA-23 | XXXXXX | Stop timers if a new MA (i.e. packet 12 or 15) is received: • All section timers of sections which are deleted (not applicable for sections shortened) shall be removed. • The LOA timer shall be removed
MA-24 | XXXXXX | Store MA-information (except timers): if a new MA (i.e. packet 12 or 15) is received then: • The “end section timer start location” shall be calculated (*) in relation to the LRBG, and stored in data structure 8.3_1. • The “overlap timer start location” shall be calculated (*) in relation to the LRBG, and stored in data structure 8.3_1. • The “Limit of authority speed” (=V_LOA) shall be stored in data structure 8.3_1 • The “danger point distance” (=D_DP) shall be stored in data structure 8.3_1 • The “danger point release speed” (=V_RELEASEDP) shall be stored in data structure 8.3_1 • The “overlap distance” (=D_OL) shall be stored in data structure 8.3_1 • The “overlap release speed” (=V_RELEASEOL) shall be stored in data structure 8.3_1 • For all sections: • The “starting location of the section” shall be calculated (*) in relation to the LRBG, and stored in data structure 8.3_3. • The “sender of the MA” (BG or RBC identity) shall be stored in data structure 8.3_3 • Create a section timer if required (see below XXXXXXXXXXX) • The “length of the end section” (= L_SECTION) shall be stored in data structure 8.3_3 (*) taking into account the location reference given in the message sending the MA
MA-25 | XXXXXX | Timers (below) are defined according to data structure 8.3_2
MA-26 | XXXXXX | Store end section timer: if a new MA (i.e. packet 12 or 15) is received and an end section timer is defined (i.e. Q_ENDTIMER =1 and T_ENDTIMER <> 1023) and the “end section timer start location” is in advance of (or at the same location as) the maximum safe front end of the train then the old end section timer (if any) shall be removed, and an end section timer shall be created with the following information: • the “counted time” shall be set to “0” • the “end time” shall be set to T_ENDTIMER • the status shall be set to “not started” (= default)
MA-27 | 3.8.4.1.3 3.8.4.1.3.1 | Store end section timer: if a new MA (i.e. packet 12 or 15) is received and an end section timer is defined (i.e. Q_ENDTIMER =1 and T_ENDTIMER <> 1023) and the “end section timer start location” is in rear of the maximum safe front end of the train and the “end section timer status” is “not started” at the moment the new MA is received then • the MA shall be shortened to the current position of the train (for this specification this is assumed to be the max. safe front end position), and • the “limit of authority speed” shall be set to “0”, and • location based information shall be updated according to A3.4.1.2e.
MA-28 | 3.8.4.1.4 3.8.4.1.4.1 | Store end section timer: if a new MA (i.e. packet 12 or 15) is received and an end section timer is defined (i.e. Q_ENDTIMER =1 and T_ENDTIMER <> 1023) and the “end section timer start location” is in rear of the maximum safe front end of the train and the “end section timer status” is “started” at the moment the new MA is received then • the “end time” of the end section timer shall be set to the new received value for T_ENDTIMER
MA-29 | 3.8.4.2.1 | Store and start section timers: if a new MA (i.e. packet 12 or 15) is received then for all sections for which a section timer is given (i.e. Q_SECTIONTIMER =1 and T_SECTIONTIMER <> 1023) a section timer shall be created as part of the MA-section (structure 8.3_3) and started with the following information: • the “remaining time” shall be set to T_SECTIONTIMER minus the time elapsed since the moment the message was received (i.e. L2: time stamp, L1: moment of passing the first encountered balise in the sending BG) • the status shall be set to “started” • the “stop timer location” shall be set to a distance L_SECTION beyond the start location of the section (related to the LRBG).
MA-30 | 3.8.4.3.1 | Store LOA timer: if a new MA (i.e. packet 12 or 15) is received and an LOA timer is defined (i.e. V_LOA <> 0 and T_LOA <> 1023) then a LOA timer shall be created with the following information: • the “remaining time” shall be set to T_LOA minus the time elapsed since the moment the message was received (i.e. L2: time stamp, L1: moment of passing the first encountered balise in the sending BG) • the status shall be set to “started” • the “stop timer location” shall be set to infinite
MA-31 | XXXXXX | Store and start overlap timer: if a new MA (i.e. packet 12 or 15) is received and an overlap is defined (i.e. Q_OVERLAP =1) and the “overlap timer start location” is in advance of (or at the same location as) the maximum safe front end of the train then the old overlap timer (if any) shall be removed, and an overlap timer shall be created and started with the following information: • the “counted time” shall be set to “0” • the “end time” shall be set to T_OL (can be infinite) • the status shall be set to “not started” (= default)
MA-32 | 3.8.4.4.4 | Store and start overlap timer: if a new MA (i.e. packet 12 or 15) is received and an overlap is defined (i.e. Q_OVERLAP =1) and the “overlap timer start location” is in rear of the maximum safe front end of the train the “overlap timer status” is “not started” at the moment the new MA is received then • The overlap distance shall be set to “0”, and • location based information shall be updated according to A3.4.1.2d.
MA-33 | 3.8.4.4.5 3.8.4.4.5.1 | Store and start overlap timer: if a new MA (i.e. packet 12 or 15) is received and an overlap is defined (i.e. Q_OVERLAP =1) and the “overlap timer start location” is in rear of the maximum safe front end of the train the “overlap timer status” is “started” at the moment the new MA is received then • the “end time” shall be set to new received value of T_OL (can be infinite)
MA-34 | XXXXXXX | If the end of a section is reached by the minimum safe front end of the train then the concerning section shall be deleted from the MA.
| 8.3 D | Section timer
MA-35 | 3.8.4.2.2 | Ended: If a section time out is superseded before the timer is removed then • the MA shall be shortened to the entry point of the section, and • location based information shall be updated according to A3.4.1.2c. and • The “Release Speed” (WHICH ONE???) shall be set to the national value (ADD REFERENCE), and The limit of authority speed shall be set to “0” (What is the use of shortening to the entry of the section?, the train can already be in the section. If sections borders are designed well MA's could be shortened to the end location of the section)
| 8.3 E | End section timers
MA-36 | 3.8.4.1.1 | Start: if the “end section timer start location” is reached by the maximum safe front end of the train and the end section timer has been created then the end section timer shall be started (i.e. status shall be set to “started”)
MA-37 | 3.8.4.1.2 | Ended: If the end section time out is superseded then • the MA shall be shortened to the current position of the train (for this specification this is assumed to be the maximum safe front end position), and • the “limit of authority speed” shall be set to “0”, and location based information shall be updated according to A3.4.1.2e, and • the timer shall be removed
| 8.3 F | LOA timer: after this timer has elapsed the supervised speed shall be reset to “0”
MA-38 | 3.8.4.3.2 | Ended: If the LOA time out is superseded before it is removed then • the “Limit of authority speed” shall be set to zero, and • location based information shall be updated according to A3.4.1.2n, and • the timer shall be removed
| 8.3 G | Overlap timer
MA-39 | 3.8.4.4.1 | Start: if the “overlap timer start location” is reached by the maximum safe front end of the train and the overlap timer has been created then the overlap timer shall be started (i.e. “overlap timer status” shall be set to “started”)
MA-40 |  | Ended: If the overlap time out is superseded then • The overlap distance shall be set to “0”, and • location based information shall be updated according to A3.4.1.2d, and • the timer shall be removed
MA-41 | 3.8.4.4.3 | If the train has come to a standstill while the “overlap timer status” is “started” then • The overlap distance shall be set to “0”, and • location based information shall be updated according to A3.4.1.2d and • the timer shall be removed
MA-42 | 3.8.4.5.2 | The SvL shall be calculated (if the MA changes) as the end of overlap or (if D_OL=0) the Dangerpoint or (if D_DP=0) the EOA, the SvL shall be stored as a location
MA-43 | 3.8.5

## Variables
Name | Definition | Source | Store | Constant | Nature | Minimal_Value | Maximal_Value | Special_ | Resolution | Safety | number of instances
Value
T_Text | T_Definition | T_SourceDocument | T_Variable | Boolean | T_System | T_Text | T_Text | T_Text | T_text | Boolean | word
|  |  | (optional) |  |  | (optional) | (optional) | (optional) | (optional)
MA_req_parameters | “Parameters defining the conditions for requesting an MA” |  |  | No | specific type
internal_T_CYCRQST | Time repeating the MA request, i.e. an MA shall be requested if the time elapsed since the last MA request reaches this value. | SA | 8.1_1 | No | Integer | 0 s | 254 s | No repetition | 1 s | No | 1
internal_T_MAR | Time, before reaching the indication point, at which an MA request shall be sent. | SA | 8.1_1 | No | Integer | 0 s | 254 s | No MA request | 1 s | No | 1
internal_T_TIMEOUTRQST | Time, before any MA-timer elapses, at which an MA request shall be sent | SA | 8.1_1 | No | Integer | 0 s | 1022 s | No MA request | 1 s | No | 1
MA request order | Internal MA request information (order and reason) |  | 8.2_1
int_MA_req | Marker indicating that an MA shall be requested |  |  |  | boolean | [5 empty] | 1
int_MA_req_ reason | Indicator defining the reason for requesting an MA (3.8.2.8, 7.5.1.118.3) |  |  |  | word |  |  | 0:none 1: start selection 2: reaching pre ind. 3: exp. LOA timer 4: deleted track descr. 5: track ahead free l2/3 6: cylclic MA request |  |  | 1
MA structure | Data type storing the complete available MA (1 instance only) |  | 8.3_1
SvL | Supervised location, the farmost safe location (based on EOA, danger point and overlap, to be calculated) |  |  |  | location | [5 empty] | 1
List_of_MA_sections | see below | [9 empty] | tbd
End_section | see below | [9 empty] | 1
LOA | see below | [9 empty] | 1
DP | see below | [9 empty] | 1
Overlap | see below | [9 empty] | 1
MA section array | Structure for storing all MA sections |  | 8.3_1.1
MA_size | The number of sections in the MA (default 0, maximum including the end section: xxxxxx, see subset 40) |  | 8.3_1.0 |  | word | [5 empty] | 1
List_of_MA_sections | Array containing "MA_section"s as defined below |  |  |  | array[1..N] of MA sections
Pointer_to_ end_ section | Position of the endsection in the "List_of_MA_section" |  |  |  | word |  |  | "no sections"
Pointer_to_actual_section | Position of the actual section in the "List_of_MA_section" special value for no MA: no sections |  |  |  | word
MA section | Information describing an MA section |  | 8.3_1.1.n
section_start_location | The “starting location of the section” related to the LRBG. |  |  |  | location
sectiontimer_stop_location | The "section timer stop location" |  |  |  | location
section timer | A “section timer” (8.3_2) |  |  |  | timer
End_section | end section information |  | 8.3_1.2
endtimer_start_location | The "end section timer start location" |  |  |  | location
EOA_location | The location of the furhtest end of the "end section" = the EOA location |  |  |  | location
end timer | An “end section timer” (8.3_2) |  |  |  | timer
LOA | Limit of authority information |  | 8.3_1.3
LOA_speed | LOA speed |  |  |  | word
LOA timer | An “LOA timer” (8.3_2) |  |  |  | timer
DP | Danger point information |  | 8.3_1.4
DP_release_speed | Release speed related to the danger point |  |  |  | word |  |  | no danger point release speed
DP_distance | Distance between EOA and the actual danger point (given in packet 12/15: D_DP) |  |  |  | word |  |  | no danger point
Overlap | Information concerning the overlap related to the MA |  | 8.3_1.5
Overlap_release_speed | Release speed related to the overlap |  |  |  | word
Overlap_distance | Distance between EOA and the "end of overlap" (given in packet 12/15: D_OL) CAN THIS DISTANCE BE LESS THEN THE DISTANCE TO THE DANGERPOINT????? |  |  |  | word
Overlap_timer_start_location | The "overlap timer start location" |  |  |  | location |  |  | not defined
overlap timer | An “overlap timer” (8.3_2) |  |  |  | timer
TIMER | GENERAL UP-TIMER - MA request timer: "end time" ="internal T_CYCRQST" (8.1_1) - section timer: "end time" =the time out value given for the section ("T_SECTIONTIMER") - LOA: timer: "end time" = the time out value given for the LOA ("T_LOA") - overlap timer: "end time"= time out value given for the overlap ("T_OL") |  | 8.3_2 | [7 empty] | tbd
End_time | “End time” (special value for “infinite”) (default: infinite) = delta related to the starting time |  |  |  | word
Started_time | "starting time" |  |  |  | time
status | “Status”: “started” or “not started” (default: not starte |  |  |  | boolean
Internal variables | variables used between sub functions of MA-management |  | 8.3_1.5
"end_location" | location used as input for a function which deletes or shortens the MA |  |  |  | location
MA_ref_BG_ID | The reference BG given for an infill MA is in advance of the LRBG. This BG cannot be used as a reference for a location as those refer to BG's in rear of the LRBG or to the LRBG. The "MA_ref_BG_ID" is the ID of the furthest already passed BG from which the linking distance to the reference BG given with the MA is known. |  |  |  | two words, one for the country id and one for the BG id
starting_distance | The reference BG given for an infill MA is in advance of the LRBG. This BG cannot be used as a reference for a location as those refer to BG's in rear of the LRBG or to the LRBG. The "starting_distance" is the linking distance from the BG given by "MA_ref_BG_ID" to the reference BG given with the MA is known. |  |  |  | word
The "MA_ref_BG_ID" is the ID of the furthest already passed BG from which the linking distance to the reference BG given with the MA is known.
SSP AND GRADIENT INFORMATION | END LOCATION TO WHICH SSP AND GRADIENT ARE AVAILABLE | [9 empty] | tbd
End_location_SSP | The furthest location up to which SSP information is available |  | XXXXXXX
End_location_gradient | The furthest location up to which gradient information is available |  | XXXXXXX
mode and level information | [10 empty] | tbd
EM_stop_message | emergency stop message (message 15 and 16) is accepted and not yet revoked, see subset 26 v3.3.0 3.10.2.4 |  | XXXXXXX |  | boolean
System_mode | Actual system mode |  | XXXXXXX |  | word |  |  | xxxxxx
Level | Actual ETCS level |  | xxxxx |  | word |  |  | 0, SN, 1, 2, 3 |  |  | 1
L2_3_status | Level 2/3 transistion status
L2_3_announced | Marker, indicating that a level 2/3 transition has been announced |  | xxxxx |  | boolean | [5 empty] | 1
L2_3_MArequested | Marker, indicating that an MA has been requested (for the level 2/3 transition) |  | xxxxx |  | boolean | [5 empty] | 1
SoM status | Start of Mission status xxxxxxxxxx
RBC contact status | ID of the RBC and status of the connection
| Marker indicating that radio communication to the RBC responsible after the transition to level 2/3 has been established. |  | xxxxx |  | boolean | [5 empty] | xx
location_of_announced_BG | Location (consisting of an "original reference BG" and a "distance" from the original reference BG at which the BG which is used as a reference for the infill-MA is announced. |  |  |  | location
indication_location | Location of the indication point corresponding to the EOA
Train position | All position information of the train, the position shall have the same structure as a location
max_front_end_position | maximum (furthest) possible position which can be reached by the trains front end |  | xxxxx
nominal_front_end_position | assumed position of the the trains front end |  | xxxxx
min_front_end_position | minimum (rearmost) possible position which can be reached by the trains front end |  | xxxxx
max_rear_end_position | maximum (furthest) possible position which can be reached by the trains rear end |  | xxxxx
nominal_rear_end_position | assumed position of the the trains rear end |  | xxxxx
min_rear_end_position | minimum (rearmost) possible position which can be reached by the trains rear end |  | xxxxx

## Functions
Number | Name | Definition | Requirement | Parent | Input | Output | Safety | Allocation | Discussion
Integer | T_Text | T_Definition | T_Requirement | T_Function | T_Variable | T_Variable | Boolean | T_System
|  |  | (optional) |  | (optional) | (optional)
A movement authority (MA) is given by the infrastructure to the OBU in case the concerning part of the route is available for the train the MA is sent to. The MA is sent by the RBC on request of the OBU.
MA-1 | Determine MA request parameters | Functions related to the "MA request parameters"
MA-1.1 | Initialize MA request parameters | Set default MA-request parameters at start-up | MA-1 MA-2 MA-3 | 1 | A3.1, T_CYCRQSTD | MA_req_parameters |  | Kernel
MA-1.2 | Receive and store MA request parameters | Update MA-request parameters when a packet 57 is received. | MA-4 MA-5 MA-6 | 1 | Packet 57 | MA_req_parameters |  | Kernel
The MA is sent by the RBC on request of the OBU using message 132. Message 132 contains a position report and optional packages. The identity of the message indicates that an MA is requested. This function shall set a marker to indicate that an MA shall be requested.
MA-2 | Requesting an MA | Functions related to the "MA request order"
MA-2.1 | Initialize | set "int_MA_req" to false and int_MA_req_reason to "0" | ? | Requesting an MA | Int_indication_point | Int_MA_req int_MA_req_reason |  | Kernel
xxxxx | xxxxxx | Check if pre indication point will be reached within a time "internal_T_MAR" if so then set "INT_MA_req" to true and store "2" in "int_MA_req_reason" | MA-7_1, MA-11 | BRAKING CURVE???? | Internal_T_MAR | Int_MA_req int_MA_req_reason |  | Kernel
MA-2.2 | timer based MA request | Check if the "MA request timer" has "ended" (see timers) and if so then set "INT_MA_req" to true and store "6" in "int_MA_req_reason" and | MA-7_2, MA-11 | MA-management | timer (function call ending) | Int_MA_req int_MA_req_reason |  | Kernel
xxxxx | xxxxxx | Partial function: If the driver selects "start" then set "INT_MA_req" to true and store "2" in "int_MA_req_reason" and start the "MA-request timer" (see timers) {i.e start the cyclic MA requests} | MA-8, MA-11 | SoM????? | Driver operation: "start" | Int_MA_req int_MA_req_reason |  | Kernel
xxxxx | xxxxxx | Partial function: Request an MA during a level transition from level 1 to level 2/3 according to the conditions mentioned in MA-9, i.e. "INT_MA_req" to true and store "5" in "int_MA_req_reason" and start the "MA-request timer" (or may the timer only be started at the transition to L2/3????) | MA-9, MA-11 | Level transition ????? | L2_3_status RBC contact status packet 90 (track ahead free) | Int_MA_req int_MA_req_reason
xxxxx | xxxxxx | Partial function: Request an MA if SSP or gradient information is deleted (without having received new information), i.e. "INT_MA_req" to true and store "4" in "int_MA_req_reason" | MA-10, MA-11 | SSP and gradient update/deletion????? | L2_3_status RBC contact status packet 90 (track ahead free) | Int_MA_req int_MA_req_reason
xxxxx | Sent an MA-request | If "int_MA_req" is true then sent message 132 with Q_MARQSTREASON = "int_MA_req_reason" and set "int_MA_req" to false and int_MA_req_reason to "0" and reset the "MA request timer" |  | OUTPUT MANAGEMENT??? | Int_MA_req int_MA_req_reason | message 132 Int_MA_req int_MA_req_reason
MA-information is sent by track side using packet 12 (a BG, loop or RIU) or packet 15. The difference between the two packets is the extra information “signalling related speed restriction” (V_MAIN).V_MAIN shall be stored in the SSP
| Storing a received MA, update MA for a distance driven/time elapsed | Functions related to the MA structure
xxxxx | Check-direction | Check the direction for which the received MA (packet 12 or 15) is valid. |  | FILTER INPUT INFORMATION??????
MA-3.1 | Initialize the MA according to the default values. | Create an "MA structure" without sections at start up. Set all end section information to 0m, 0km/u, timers infinite. i.e. Pointer_to_actualsection is set to "no sections" | Default values to be defined | MA storage |  | MA structure |  | Kernel
MA-3.2 | Determine MA reference | 1. If the received MA is not an infill MA then: a. the location reference "MA_ref_BG_ID" shall be the reference BG given with the MA b. the "starting distance" shall be "0" (as the first section starts at the reference BG given with the MA) 2. If the received MA is an infill MA and the refence BG given with the MA is not a linked BG for which linking information is available: a. the MA shall be ignored. 3. If the received MA is an infill MA and the refence BG given with the MA is a linked BG for which linking information is available: a: The "MA_ref_BG_ID" is set to the BG given as a reference in the linking information. b. The "starting_distance" is set to the linking distance given in the linking information. |  |  | "location_of_announced_BG" | MA_ref_BG_ID starting_distance
MA-3.3 | Check-MA | Check if the MA is valid according to the criteria given in MA-20: • the “Distance for which static speed profile data and gradients are available beyond the LRBG” equal to or greater than the total distance for which the MA is given i.e. "End_location_SSP" and "End_location_gradient" are both equal or in advance of "EOA_location" (OR THE SvL????, SEE 3.13.8.2.1) and • no emergency stop message (not yet revoked) has been accepted (3.10.2.4), i.e. "EM_stop_message" is false, and •in case of an infill-MA: the "System_mode" is FS or LS. Ignore the received MA (packet 12 or 15) if the MA is not valid If the received MA is an infill-MA and the location of the reference BG for the MA is in advance of the (old) EOA_location, then the received MA shall be ignored. | MA-19 MA-20 | MA storage | End_location_SSP End_location_gradient EM_stop_message System_mode | validated packet 12/15 |  | Kernel
MA-3.4 | Calculate the indication point | Calculate the indication point corresponding to the new EOA: 1. Calculate the new EOA_location 2. Calculate the indication point corresponding to the new EOA_location xxxxxx according to subset026 v3.3.0 3.13.9.3.6 |  |  | packet 12 or 15 brake system parameters braking curve parameters | indication_location EOA_location
MA-3.5 | Prepare_for_new_MA | 1. DP_distance and overlap_distance shall be set to D_DP and D_OL 2. Calculate and store the supervised location as specified in MA-42. 3. If the "new SvL" is in rear of the "old SvL" and the "nominal_front_end_position" is in advance of the indication_location: a. the new MA shall be ignored b. the RBC shall be informed of the rejecting (message 138) 4. If the "new SvL" is in rear of the "old SvL" and the "nominal_front_end_position" is in equal to or in rear of the indication_location: a. the RBC shall be informed of the accepting the MA(message 137) 5. For an infill MA: split the MA-section containing the reference BG. 6. If the "new SvL" and "new EOA_location" are equal to the "old SvL" and "old EOA_location": a. "Delete_sections" with a starting point in advance of the reference location of the received MA. b. "stop and reset" (see timer functions) all section and LOA timers. 7. If condition 6. is not fulfilled: a. "shorten the MA" (function MA-10) to the position of the reference BG 8. If the "new SvL" is in rear of the "old SvL" a. Delete location based information according to subset26 v3.3.0 A3.4.xxxxx | MA-24, MA-42, MA-21, MA-23 | MA storage | MA-structure packet 12 or 15 indication_location nominal_front_end_position | MA structure |  |  | In case of shortening the MA location based information shall be deleted. For the end timer and overlap timer is specified that an update is possible after the timers are started. As the timers are a part of the MA, this implies that the MA is not completely deleted. However the sections and section timers might be different. Therefore if the SvL and EOA do not change, only the sections shall be replaced and the timers remain running.
MA-3.6 | Store MA sections | 1. MA_size shall be set to "N_ITER" + 1 {+1 because the end section is also a section} 2.For every section (including the end section): a. the start location calculated from: - the location of the BG given by "MA_ref_BG_ID" - the "starting_distance" (either "0", or linking distance for reference BG) - the incremental lengths of the sections (L_SECTION(k)) 3. If Q_SECTIONTIMER =1 and T_SECTIONTIMER <> 1023: (section timer defined): a. the "section timer stop location calculated from the start location + D_SECTIONTIMERSTOPLOC b. initialize a "section timer" with a "end time" T_SECTIONTIMER" c. start the "section timer" 4. If the "Pointer_to_ end_ section" = "no sections": a. "Pointer_to_ actual_ section" is set to "1" and "Pointer_to_ end_ section" are set to "N" (N is the maximum number of fields available for storing MA-sections) 5. For all sections: increment "Pointer_to_ end_ section" and store the section in the data structure refered to by the "end_section_pointer" (If the "Pointer_to_ end_ section" = N, then incrementing means: set to "1") | MA-24, MA-29 | MA storage | packet 12 or 15 | MA structure |  | Kernel
MA-3.7 | Store end section | 1. calculate and store the "EOA_location" from the "MA_section_start_location" of the end section + L_SECTION (end section). 2. If Q_ENDTIMER =1 and T_ENDTIMER <> 1023 (i.e. end timer defined) and the "max_front_end_position" is in rear of the "endtimer_start_location" a. the "end section timer start location calculated from the start location + D_SECTIONTIMERSTARTLOC b.initialize the "endsection timer" with "end time" = T_ENDTIMER" 3. If Q_ENDTIMER =1 and T_ENDTIMER <> 1023 (i.e. end timer defined) and the "max_front_end_position" is equal to or in advance of the "endtimer_start_location" and the end timer "status" is "started": a. update the "endsection timer"with "end time" = " T_ENDTIMER" 4. If Q_ENDTIMER =1 and T_ENDTIMER <> 1023 (i.e. end timer defined) and the "max_front_end_position" is in advance of the "endtimer_start_location" and the end timer "status" is "not started": a: shorten MA to current position and delete location based data according to A3.4.1.2e. 5. If Q_ENDTIMER = 0 or T_ENDTIMER = 1023 (i.e. no end timer defined) then "stop" the end timer | MA-24, MA-26, MA-27, MA28 | MA storage | packet 12 or 15 current train position max_front_end_position | MA structure |  | Kernel
MA-3.8 | Store LOA data | Store MA information if a packet 12 or 15 is received (V_main is SSP information, not MA information): 1. store the LOA speed (V_LOA) if V_LOA <> 0 and T_LOA <> 1023 i.e. a LOA timer shall be set : 2. initialize an "LOA timer" with a "end time" T_ENDTIMER" 3. start the "LOA timer" | MA-30 | MA storage | packet 12 or 15 | MA structure |  | Kernel
MA-3.9 | Store dangerpoint | 1. if Q_DANGERPOINT =1, i.e. a dangerpoint is defined a. "DP_release_speed" is set to V_RELEASE_DP b. "DP_distance" is set to D_DP (distance between the EOA and the dangerpoint) 2. if Q_DANGERPOINT =0, i.e. a dangerpoint is defined a. "DP_release_speed" is set to "no danger point release speed" b. "DP_distance" is set to "no danger point" | MA-24 | MA storage | packet 12 or 15 | MA structure |  | Kernel
MA-3.10 | store overlap | 1. if Q_OVERLAP =1, i.e. an overlap is defined: a. Calculate the "overlap_timer_start_location" from the start location + D_STARTOL 2. if Q_OVERLAP =1 and "max_front_end_position" is in rear of the "overlap timer start location" then a. The "overlap_release_speed" shall be set to V_RELEASEOL b. The "overlap_distance" shall be set to D_OL c. initialize the "overlap timer" with "end time" = " T_OL" 3: if Q_OVERLAP =1 and "max_front_end_position" is in advance of the "overlap timer start location" and the overlap timer is "not started" then a. The "overlap_distance" shall be set to “0” b. location based information shall be updated according to A3.4.1.2d. 4: if Q_OVERLAP =1 and "max_front_end_position" is in advance of the "overlap timer start location" and the overlap timer is "started" then a. The overlap timer shall be updated with "end time" = " T_OL" 5. if Q_OVERLAP =0, i.e. an overlap is defined: a. set "overlap_releasespeed" and "overlap_distance" to "0" b. "overlap_timer_start_location" shall be set to "not defined" c. the "overlap timer" shall be "stop" | MA-24, MA-31, MA-32, MA-33 | MA storage | packet 12 or 15 max_front_end_position | MA structure |  | Kernel
MA-3.11 | shorten MA | in several cases the MA has to be shortened (e.g. when a timer ends). This functions realizes the shortening: - "Delete_sections" with a starting point in advance of the "end location" - Set the (end section information) EOA (location) and the SvL to the "end_location" - Set the LOA speed to 0 - Set overlap and dangerpoint distances and releasespeeds to 0 - stop and reset "end section", "LOA" and "overlap" timers | MA-27 |  | "end_location" | MA structure
MA-3.12 | Delete_sections | 1. If "max_front_end_position" is in advance of or equal to the "end location" (i.e. the train has passed the given location): a. Pointer_to_ endsection is set to "no sections" 2. If "max_front_end_position" is in rear of the "end location" (i.e. the train has passed the given location): a. Determine the section containing the "end_location". b. "stop and reset" all section timers in advance of the section containing the "end_location" (up to the old "end section") c. Pointer_to_ endsection is set to a pointer to the section containing the "end_location" |  |  | "end_location" "max_front_end_position" |  |  |  | or define a special function to stop all section timers for sections outside the range from the actual section to the endsection
MA-3.13 | update MA | Check for every MA-section starting at the section refered to by the "pointer_to_actual_section" if the "section_start_location" is in rear of the "min_front_end_position", and if so increment the "pointer_to_actual_section" shall be incremented with 1. (repeat this until a section is found for which the condition is not fulfilled) (If the "pointer to actual section" = N, then incrementing means: set to "1") |  |  | "min_front_end_position"
MA-3.14 | revoke overlap | This function realizes revoking the overlap: - Set the "overlap_release_speed" and the "overlap_distance" to 0 - Set the "overlap_timer_start_location" not defined" - Stop and reset the overlap timer | MA-41
Timer starting, stopping, updating and ending:
| start, stop, update and check timers | Timer related functions (see also general timer functions)
MA-3.15 | start timers location related | 1. If "max_front_end_position" is in advance of or equal to the "endtimer_start_location" and the end timer "status" is "not started" then "start"(see timer functions) the end timer. 2. If "max_front_end_position" is in advance of or equal to the "overlap timer_start_location" and the overlap timer "status" is "not started" then "start" (see timer functions) the end timer. | MA-36, MA-39 |  | max_front_end_position
MA-3.16 | stop timers location related | 1. If "min_front_end_position" is in advance of or equal to the "section_ timer_stop_location" and the end timer "status" is "not started" the "start"(see timer functions) the end timer. | xxxx |  | min_front_end_position
MA-3.17 | check section time outs | 1. for all MA-sections: a. Check (starting with the end section) from (in backward direction) the section refered to by the "pointer_to_end_section" till (and including) the section refered to by the "pointer_to_actual_section" if the section timer is ended (actual time > starting time + end time). b. If the section timer is ended: - "EOA_location" shall be set to the "section_start_location" of the section - stop all section timers from (and including) the section whose timer has ended till (and including) the end section. - the "pointer_to_end_section" shall be set to the section preceding the section whose timer has ended. - danger point and overlap release speeds and distances shall be set to "0" - VLOA shall be set to "0" and the LOA timer shall be "stopped and reset" (see timer functions) - location based information shall be updated according to A3.4.1.2c 2. update SvL | MA-35
MA-3.18 | check end section, LOA and overlap time out | 1. If end section timer has ended (actual time > starting time + end time): a. EOA_location shall be set to the "nominal_front_end_position" b. "LOA_speed" shall be set to "0" and the "LOA timer" shall be "stopped and reset" c. "stop and reset" the end section timer d. location based information shall be updated according to A3.4.1.2e 2. If the LOA timer has ended (actual time > starting time + end time): a. "LOA_speed" shall be set to "0" b. "stop and reset" the LOA timer. c. location based information shall be updated according to A3.4.1.2n 3. If the overlap timer has ended (actual time > starting time + end time): a. "Overlap_distance" shall be set to "0" b. "Overlap_release_speed" shall be set to "0" c. location based information shall be updated according to A3.4.1.2d d. "stop and reset" the overlap timer 4. update SvL | MA37 |  | nominal_front_end_position
General timer functions, might also be usefull outside MA-management
timer | timer functions | Functions related to a timer
timer-1 | initialize | Set "end time" to a specified value and set the "status" to "not started" |  |  | value for "end time" | timer
timer-2 | update end time | Change the "end time" to a specified value |  |  | value for "end time" | timer
timer-3 | start | Change the "status" to "started", and set the "start time" to the actual time |  |  | actual time | timer
timer-4 | stop and reset | Change the "status" to "not started" |  |  |  | timer
timer-5 | reset | Change the "start time" to the actual time |  |  | actual time | timer
timer-6 | check ending | check if the "actual time" ≥ "starting time"+"end time" |  |  | actual time | timer
sectiontimer_stop_location
endtimer_start_location
end timer
LOA timer

## Exported Requirements
Number | Name | Nature | Source | Allocation | Safety | Definition | Discussion
Natural | T_Text | Structural, | T_SourceDocument | T_System | Boolean | T_Definition | T_Text
|  | Functional, |  |  |  |  | (optional)
Definition,

## Types
Name | Definition
T_Text | T_Definition
Boolean
Integer
T_text | textual description
T_ident | based on a textual description
T_Version | {3.0.0, 3.3.0}
T_VariableNature | {Acceleration, Distance, Gradient, Length, Miscellaneous, Number, ClassNumber, IdentityNumber, Qualifier, TimeDate, Speed, Text}
T_SourceDocument | {subset-26, subset-34}
T_Definition | a textual and graphical description (all kind of picture, table and diagram are allowed)