## Description
Store Configuration Data
Authors:
Baseliyos Jacob, Stéphane Besure, Yoann Guyot
Reviewers:
Reviewers of this document
Date and version:
31/10/2013 – v1 - creation
01/11/2013 – v2 – add operator view
20/11/2013 - v3 - use the new template
Input Documents
Subset 26
General description
This function manages configuration data, which are fixed data such as train or on-board configuration data.
Issues :
There is no specific requirement for this function, we will use the list of configuration data and parameters described in Alstom API proposal, and try to link them to subset-26 document. For now, the list of configuration data and parameters collected so far are stored in file StoreConfigurationData.txt.
From which equipment(s) configuration data are they loaded ?
For example, should we consider MA Request Parameters and Position Report Parameters from packets 57 and 58 sent by the RBC as configuration data ?
How should configuration data be stored on-board ? In what kind of data structure(s) ?
Function description
Operator View (Baseliyos Jacob, Deutsche Bahn) :
According to Annex 3 A3.2 List of national (Germany)
DB
(Germany)
|  |  | NID_C = | NID_C = | NID_C =
National / Default Data | SRS Name | Default values | BL2: Exit to | Baseline 2 | Baseline 3 (planned)
| (Reference only) |  | PZB Lines
Modification of adhesion factor by driver | Q_NVDRIVER_ADHES | not allowed | Not allowed | Not allowed | Not allowed
Shunting mode speed limit | V_NVSHUNT | 30km/h | 40km/h | 40km/h | 40km/h
Staff Responsible mode speed limit | V_NVSTFF | 40km/h | 40km/h | 40km/h | 40km/h (in stations)
160 km/h (outside stations)
On Sight mode speed limit | V_NVONSIGHT | 30km/h | 40km/h | 40km/h | 40km/h
Limited Supervision mode speed limit (Baseline 3) | V_NVLIMSUPERV | 100 km/h |  |  | 160 km/h
Unfitted mode speed limit | V_NVUNFIT | 100km/h | 100km/h | 100km/h | 100km/h
|  |  | will be changed to 50 km/h by law soon. | will be changed to 50 km/h by law soon. | will be changed to 50 km/h by law soon.
Release Speed | V_NVREL | 40km/h | 40km/h | 40km/h | 40km/h
Distance to be used in Roll Away protection, Reverse movement protection and Standstill supervision | D_NVROLL | 2m | 5m | 5m | 5m
Use service brake when braking to a target (Baseline 2 only) | Q_NVSRBKTRG | Yes | No | No | No
Permission to use service brake in target speed monitoring (Baseline 3) | Q_NVSBTSMPERM | Yes |  |  | No
Permission to release emergency brake | Q_NVEMRRLS | Only at standstill | Immediate release | Immediate release | Immediate release
Permission to use guidance curves (Baseline 3) | Q_NVGUIPERM | No | - | with CR595 see Baseline 3 | Yes
Permission to use the service brake feedback (Baseline 3) | Q_NVSBFBPERM | No | - | with CR595 see Baseline 3 | No
Permission to inhibit the compensation of the speed measurement inaccuracy (Baseline 3) | Q_NVINHSMICPERM | No | - | with CR595 see Baseline 3 | Yes
Speed limit for triggering the override function | V_NVALLOWOVTRP | 0km/h | 40km/h | 40km/h | 40km/h
Override speed limit to be supervised when the “override” function is active | V_NVSUPOVTRP | 30 km/h | 40 km/h | 40 km/h | 40 km/h
Distance for train trip suppression when override function is triggered | D_NVOVTRP | 200m | 5 m | 400m | 400m
Max. time for train trip suppression when override function is triggered | T_NVOVTRP | 60 s | 5 s | 60 s new projects: 255 s | 255 s
Change of driver ID permitted while running | M_NVDERUN | Yes | No | No | No
System reaction if radio channel monitoring time limit expires (T-Contact) | M_NVCONTACT | No reaction | Service brake | Service brake | Service brake
Maximum time since creation in the RBC of last received telegram. | T_NVCONTACT | ∞ | 40 s | 40 s | 40 s
Distance to be allowed for reversing in Post Trip mode | D_NVPOTRP | 200 m | 5 m | 5 m | 5 m
Max permitted distance to run in Staff Responsible mode | D_NVSTFF | ∞ | ∞ | ∞ | ∞
Default location accuracy of a balise group (Baseline 3) | Q_NVLOCACC | 12 m | - | - | 20 m
Weighting factor for available wheel/rail adhesion (Baseline 3) | M_NVAVADH | 0 | - | with CR595 see Baseline 3 | 1.00
Confidence level for emergency brake safe deceleration on dry rails (Baseline 3) | M_NVEBCL | 9999999.99 | - | with CR595 see Baseline 3 | 3
(equals 99.9%)
(PRELIMINARY)
Train length step used for the integrated correction factor Kr_int (Baseline 3) | L_NVKRINT | N/A | - | with CR595 see Baseline 3 | No Values
Train length dependent integrated correction factor Kr_int (Baseline 3) | M_NVKRINT* | 0.9 | - | with CR595 see Baseline 3 | Kr_int_0 (M_NVKRINT)= 1.00
Kr_int_1 (M_NVKRINT(1)) (no value)
Kr_int_2 (M_NVKRINT(2)) (no value)
Kr_int_3 (M_NVKRINT(3)) (no value)
Kr_int_4 (M_NVKRINT(4)) (no value)
Speed step used for the integrated correction factor Kv_int (Baseline 3) | V_NVKVINT | N/A | - | with CR595 see Baseline 3 | V_NVKVINT(1) = 155 km/h
V_NVKVINT(2) = 200 km/h
V_NVKVINT(3) = 250 km/h
V_NVKVINT(4) = 300 km/h
Speed dependent integrated correction factor Kv_int (Baseline 3) | M_NVKVINT* | 0.7 | - | with CR595 see Baseline 3 | Kv_int_0 (M_NVKVINT) = 0.89
Kv_int_1 (M_NVKVINT(1)) = 0,77
Kv_int_2 (M_NVKVINT(2)) = 0,72
Kv_int_3 (M_NVKVINT(3)) = 0,64
Kv_int_4 (M_NVKVINT(4)) = 0,59
Integrated correction factor for brake build up time (Baseline 3) | M_NVKTINT | 1.1 | - | with CR595 see Baseline 3 | 1.15
Maximum deceleration value under reduced adhesion conditions (1) (Baseline 3) | A_NVMAXREDADH1 | 1.0 m/s2 | - | with CR595 see Baseline 3 | 2,5 m/s²
Maximum deceleration value under reduced adhesion conditions (2) (Baseline 3) | A_NVMAXREDADH2 | 0.7 m/s2 | - | with CR595 see Baseline 3 | 2,5 m/s²
Maximum deceleration value under reduced adhesion conditions (3) (Baseline 3) | A_NVMAXREDADH3 | 0.7 m/s2 | - | with CR595 see Baseline 3 | 2,5 m/s²
Lower deceleration limit to determine the set of Kv_int to be used (Baseline 3) | A_NVP12 | N/A | - | with CR595 see Baseline 3 | N/A
(Q_NVKVINTSET <> 1)
Upper deceleration limit to determine the set of Kv_int to be used (Baseline 3) | A_NVP23 | N/A | - | with CR595 see Baseline 3 | N/A
(Q_NVKVINTSET <> 1)

## Functions
Number | Name | Definition | Parent | Allocation | Input | Output | Internal | Requirement | Safety
Integer | T_Text | T_Definition | T_Function | T_System | T_Variable | T_Variable | T_Variable | T_Requirement | Boolean
[5 empty] | (optional) | (optional) | (optional) | (optional)
1 | StoreConfigurationData | Stores all configuration, fixed and national data on-board. |  | Kernel | ConfigurationData | TrainConfigurationData, OnBoardConfigurationData

## Requirements
Number | Name | Definition | Nature | Source | Parent | Allocation | Safety | Discussion
Natural | T_Text | T_Definition | Structural, | T_SourceDocument | T_Requirement | T_System | Boolean | T_Text
|  |  | Functional, |  |  |  |  | (optional)
Definition,
1 | Fixed Values | Fixed values used as system parameters in the supervision. These parameters are system related and can easily be changed in later versions of the ERTMS/ETCS if required. These parameters are not defined as National data. |  | Subset26 | 3.18.1.1 | Kernel
2 | National / Default Values | Trains shall be supervised according to the National Values of the current infrastructure if they are available on-board. |  | Subset26 | 3.18.2.2 | Kernel
3 |  | National Values are transmitted with the area(s) (country or region) in which they are applicable. They shall become applicable at a defined location, or shall be applicable immediately. |  | Subset26 | 3.18.2.3 | Kernel
4 |  | National Values are always transmitted as a single set for a given system version |  | Subset26 | 3.18.2.6 | Kernel
5 |  | The National Values currently applicable when the on-board equipment is switched off (i.e. enters No Power mode) shall be retained and shall remain applicable when powered on. 3.18.2.7.1 Justification: The aim of this requirement is to limit the number of balise groups containing National Value information. Once a set of National Values has been received on-board, there is no need to re-load the information unless National Values change, the on-board equipment loses the information (failure situation), or the train enters an area requiring different National Values. |  | Subset26 | 3.18.2.7, 3.18.2.8 | Kernel
6 |  | When a new set of National Values becomes applicable its content shall always overwrite the corresponding National Values currently applicable regardless of the country or region identifier(s). |  | Subset26 | 3.18.2.8.1 | Kernel
7 |  | A previously received set of National Values which is not yet applicable shall be deleted if: • a new set of National Values is received, or • the ERTMS/ETCS on-board equipment is switched off (i.e., enters No Power mode). |  | Subset26 | 3.18.2.9 | Kernel
8 |  | If a National Value becomes invalid, i.e., a mismatch has been detected between the country or region identifier read from a balise group and the corresponding identifier(s) of the applicable set with which the National Value was received and stored, then it shall be deleted. |  | Subset26 | 3.18.2.10 | Kernel
9 |  | When a new set of National Values becomes applicable, any on-going supervision involving an overwritten National Value of type time or distance shall continue, but using the corresponding value from the new set. However, the starting location or starting time shall remain unchanged. |  | Subset26 | 3.18.2.11 | Kernel

## Variables
Name | Source | Definition | Store | Value | Nature | Minimal_Value | Maximal_Value | Special_ | Resolution | Requirement | Safety
Value
T_Text | T_SourceDocument | T_Definition | T_Variable | T_Text | T_System | T_Text | T_Text | T_Text | T_text | T_Requirement | Boolean
|  |  | (optional) |  |  | (optional) | (optional) | (optional) | (optional)
Mode
TrainConfigurationData
OnBoardConfigurationData
FixedValues | Subset26
NationalValues | Subset26
DefaultsValues | Subset26
TractionModel | Subset26 | The traction model shall be given as a step function. | [7 empty] | 3.13.2.2.2
T_traction_cut_off | Subset26 | Time delay from the traction cut-off command by the on-board to the moment the acceleration due to traction is guaranteed to be zero. | [7 empty] | 3.13.2.2.2.1
p | Subset26 | Main brake pipe pressure, or fictive main brake pipe pressure (kPa) | [7 empty] | A3.10.3, A3.10.4
p_cylinder | Subset26 | Brake cylinder pressure (kPa) | [7 empty] | A3.10.3
Fixed Values :
RotatingMassModel | Subset26
M_rotating_min | Subset26 | Minimum possible rotating mass as a percentage of the total weight of the train. |  | 2% | [5 empty] | A3.1
M_rotating_max | Subset26 | Maximum possible rotating mass as a percentage of the total weight of the train. |  | 15% | [5 empty] | A3.1
| Subset26 | The number of times to try to establish a safe radio connection |  | 3 times | [5 empty] | A3.1
| Subset26 | Repetition of radio messages (i.e. excluding The first sending) |  | 3 times | [5 empty] | A3.1
RadioMsgRepetitionDelay | Subset26 | Waiting time before radio message repetition |  | 15 s | [5 empty] | A3.1
A3.1
dV_ebi_min | Subset26 | Minimum speed difference between Permitted speed and Emergency Brake Intervention supervision. |  | 7.5 km/h | [5 empty] | A3.1
dV_ebi_max | Subset26 | Maximum speed difference between Permitted speed and Emergency Brake Intervention supervision. |  | 15 km/h | [5 empty] | A3.1
| Subset26 | Value of MRSP where dV_ebi starts to increase to dV_ebi_max. |  | 110 km/h | [5 empty] | A3.1
| Subset26 | Value of MRSP where dV_ebi stops to increase to dV_ebi_max. |  | 210 km/h | [5 empty] | A3.1
dV_sbi_min | Subset26 | Minimum speed difference between Permitted speed and Service Brake Intervention supervision |  | 5.5 km/h | [5 empty] | A3.1
dV_svi_max | Subset26 | Maximum speed difference between Permitted speed and Service Brake Intervention supervision. |  | 10 km/h | [5 empty] | A3.1
V_sbi_min | Subset26 | Value of MRSP where dV_sbi starts to increase to dV_sbi_max. |  | 110 km/h | [5 empty] | A3.1
V_sbi_max | Subset26 | Value of MRSP where dV_sbi stops to increase to dV_sbi_max. |  | 210 km/h | [5 empty] | A3.1
dV_warning_min | Subset26 | Minimum speed difference between Permitted speed and Warning supervision. |  | 4 km/h | [5 empty] | A3.1
dV_warning_max | Subset26 | Maximum speed difference between Permitted speed and Warning supervision. |  | 5 km/h | [5 empty] | A3.1
V_warning_min | Subset26 | Value of MRSP where dV_warning starts to increase to dV_warning_max. |  | 110 km/h | [5 empty] | A3.1
V_warning_max | Subset26 | Value of MRSP where dV_warning stops to increase to dV_warning_max. |  | 140 km/h | [5 empty] | A3.1
T_warning | Subset26 | Time between Warning supervision limit and FLOI. |  | 2 s | [5 empty] | A3.1
T_driver | Subset26 | Driver reaction time between Permitted speed supervision limit and FLOI. |  | 4 s | [5 empty] | A3.1
T_preindication | Subset26 | Time between the pre-indication location and the indication supervision limit valid for MRSP speed. |  | 7 s | [5 empty] | A3.1
| Subset26 | Compensation of the speed measurement inaccuracy used for the calculation of speed restriction to ensure given permitted braking distance. |  | 5 km/h | [5 empty] | A3.1
TCYCRQSTD | Subset26 | MA request repetition cycle, default value. |  | 60 s | [5 empty] | A3.1
TACK | Subset26 | Mode transitions: Driver acknowledgement time. |  | 5 s | [5 empty] | A3.1
| Subset26 | Maximum time to maintain a communication session in case of failed re-connection attempts. |  | 5 minutes | [5 empty] | A3.1
D_Metal | Subset26 | Distance of metal immunity in Levels 0/NTC. |  | 300 metres | [5 empty] | A3.1
| Subset26 | Driver reaction time before sounding the horn. |  | 4 s | [5 empty] | A3.1
| Subset26 | Time between minimum safe rear end of the train leaving a track condition area and on-board deleting the applicable indication. |  | 5 s | [5 empty] | A3.1
| Subset26 | Distance to keep on-board information in rear of the min safe rear end of the train. |  | 300 metres | [5 empty] | A3.1
| Subset26 | Additional delay time to disconnection on supervision of safe radio connection. |  | 60 s | [5 empty] | A3.1
| Subset26 | “Connection status” timer for safe radio connection indication. |  | 45 s | [5 empty] | A3.1
National/Default Values :
Q_NVDRIVER_ADHES | Subset26 | Modification of adhesion factor by driver. | [5 empty] | Not allowed |  | A3.1
V_NVSHUNT | Subset26 | Shunting mode speed limit. | [5 empty] | 30km/h |  | A3.1
V_NVSTFF | Subset26 | Staff Responsible mode speed limit. | [5 empty] | 40km/h |  | A3.1
V_NVONSIGHT | Subset26 | On Sight mode speed limit. | [5 empty] | 30km/h |  | A3.1
V_NVLIMSUPERV | Subset26 | Limited Supervision mode speed limit. | [5 empty] | 100 km/h |  | A3.1
V_NVUNFIT | Subset26 | Unfitted mode speed limit. | [5 empty] | 100km/h |  | A3.1
V_NVREL | Subset26 | Release Speed. | [5 empty] | 40km/h |  | A3.1
D_NVROLL | Subset26 | Distance to be used in Roll Away protection, Reverse movement protection and Standstill supervision. | [5 empty] | 2m |  | A3.1
Q_NVSBTSMPERM | Subset26 | Permission to use service brake in target speed monitoring. | [5 empty] | Yes |  | A3.1
Q_NVEMRRLS | Subset26 | Permission to release emergency brake. | [5 empty] | Only at standstill |  | A3.1
Q_NVGUIPERM | Subset26 | Permission to use guidance curves. | [5 empty] | No |  | A3.1
Q_NVSBFBPERM | Subset26 | Permission to use the service brake feedback. | [5 empty] | No |  | A3.1
Q_NVINHSMICPERM | Subset26 | Permission to inhibit the compensation of the speed measurement inaccuracy. | [5 empty] | No |  | A3.1
V_NVALLOWOVTRP | Subset26 | Speed limit for triggering the override function. | [5 empty] | 0 km/h |  | A3.1
V_NVSUPOVTRP | Subset26 | Override speed limit to be supervised when the “override” function is active. | [5 empty] | 30 km/h |  | A3.1
D_NVOVTRP | Subset26 | Distance for train trip suppression when override function is triggered. | [5 empty] | 200m |  | A3.1
T_NVOVTRP | Subset26 | Max. time for train trip suppression when override function is triggered. | [5 empty] | 60 s |  | A3.1
M_NVDERUN | Subset26 | Change of driver ID permitted while running. | [5 empty] | Yes |  | A3.1
M_NVCONTACT | Subset26 | System reaction if radio channel monitoring time limit expires (T-Contact). | [5 empty] | No reaction |  | A3.1
T_NVCONTACT | Subset26 | Maximum time since creation in the RBC of last received telegram. | [5 empty] | "loop" |  | A3.1
D_NVPOTRP | Subset26 | Distance to be allowed for reversing in Post Trip mode. | [5 empty] | 200 m |  | A3.1
D_NVSTFF | Subset26 | Max permitted distance to run in Staff Responsible mode. | [5 empty] | "loop" |  | A3.1
Q_NVLOCACC | Subset26 | Default location accuracy of a balise group. | [5 empty] | 12 m |  | A3.1
M_NVAVADH | Subset26 | Weighting factor for available wheel/rail adhesion. | [5 empty] | 0 |  | A3.1
M_NVEBCL | Subset26 | Confidence level for emergency brake safe deceleration on dry rails. | [5 empty] | "99,9999999%" |  | A3.1
L_NVKRINT | Subset26 | Train length step used for the integrated correction factor Kr_int. | [5 empty] | N/A |  | A3.1
M_NVKRINT* | Subset26 | Train length dependent integrated correction factor Kr_int. | [5 empty] | 0.9 |  | A3.1
V_NVKVINT | Subset26 | Speed step used for the integrated correction factor Kv_int. | [5 empty] | N/A |  | A3.1
M_NVKVINT* | Subset26 | Speed dependent integrated correction factor Kv_int. | [5 empty] | 0.7 |  | A3.1
M_NVKTINT | Subset26 | Integrated correction factor for brake build up time. | [5 empty] | 1.1 |  | A3.1
A_NVMAXREDADH1 | Subset26 | Maximum deceleration value under reduced adhesion conditions (1). | [5 empty] | 1.0 m/s2 |  | A3.1
A_NVMAXREDADH2 | Subset26 | Maximum deceleration value under reduced adhesion conditions (2). | [5 empty] | 0.7 m/s2 |  | A3.1
A_NVMAXREDADH3 | Subset26 | Maximum deceleration value under reduced adhesion conditions (3). | [5 empty] | 0.7 m/s2 |  | A3.1
A_NVP12 | Subset26 | Lower deceleration limit to determine the set of Kv_int to be used. | [5 empty] | N/A |  | A3.1
A_NVP23 | Subset26 | Upper deceleration limit to determine the set of Kv_int to be used. | [5 empty] | N/A |  | A3.1

## Exported Requirements
Number | Name | Definition | Nature | Source | Allocation | Safety | Discussion
Natural | T_Text | T_Definition | Structural, | T_SourceDocument | T_System | Boolean | T_Text
|  |  | Functional, |  |  |  | (optional)
Definition,
1 |  | Evaluating a balise group message, the balise identity information referring to the country or region shall be used to ensure that correct National Values are used. |  | Subset26 (3.18.2.4) | Kernel (but other function)
2 |  | For each National Value, the corresponding Default Value shall be used as fall back value if: • the National Value is not available, or • a mismatch has been detected between the country or region identifier read from a balise group and the corresponding identifier(s) of the applicable set with which the National Value was received and stored. |  | Subset26 (3.18.2.5) | Kernel (but other function)
3 |  | Note: even though the National Values are always transmitted as a single set for a given system version, the content of a set depends on the system version, so that when a set of National Values is received or becomes applicable, or when passing a balise group, the on-board equipment may apply clause 3.18.2.5 for a subset of National Values |  | Subset26 (3.18.2.6) | Kernel (but other function)
4 |  | The applicable set of National Values data shall be transmitted from the trackside on transition between areas requiring a different set of National Values. |  | Subset26 (3.18.2.8) | Trackside